## llrf_afe
Designator | Назначение | Наименование | Value | Footprint | Quantity
C1, C10, C11, C12, C13, C18, C19, C20, C21, C22, C24, C26, C28, C29, C30, C54, C56, C57, C58, C59, C60, C62, C63, C64, C65, C84, C85, C87, C89, C91, C93, C94, C96, C97, C98, C99, C104, C106, C107, C110, C111, C113, C116, C130, C131, C132, C133, C134, C159, C160, C162, C164, C166, C168, C170, C172, C174, C176, C178, C181, C183, C191, C192, C193, C194, C195, C197, C198, C201, C202, C205, C207, C208, C209, C210, C211, C212, C213, C214, C222, C228, C231, C232, C239, C245, C248, C249, C250, C251, C252, C254, C255, C258, C259, C262, C264, C265, C266, C267, C268, C269, C270, C271, C279, C285, C288, C289, C296, C302, C305, C306 | SMD-конденсатор | Конденсатор | 0.1мкФ | SMD_C0402 | 111
C2, C3, C4, C95 | SMD-конденсатор | Конденсатор | 0.1мкФ | SMD_C0603 | 4
C5, C6, C7, C8, C31, C32, C33, C34, C223, C229, C230, C240, C246, C247, C280, C286, C287, C297, C303, C304 | SMD-конденсатор | GRM033D70J105ME01 | 1мкФ 6.3В X7T | SMD_C0603 | 20
C9, C215, C272 | SMD-конденсатор | Конденсатор | 1нФ | SMD_C0402 | 3
C14, C15 | SMD-конденсатор | Конденсатор | 0.47мкФ | SMD_C0402 | 2
C16, C17, C23, C25, C27, C52, C53 | 3 Terminals Low ESL Chip Multilayer Ceramic Capacitors (EMIFIL) for General Purpose | NFM15PC105D0J3 | 1мкФ | 3pol_SMD0402 | 7
C35, C36, C37, C38, C39, C40, C41, C42, C43, C44, C45, C46, C47, C48, C49, C50, C51, C66, C67, C68, C69, C70, C71, C72, C73, C74, C307 | 3 Terminals Low ESL Chip Multilayer Ceramic Capacitors (EMIFIL) for General Purpose | NFM15PC104D0J3 | 0.1мкФ | 3pol_SMD0402 | 27
C55, C61 | Поляризованный SMD-конденсатор | Поляризованный конденсатор | 33мкФх10В | SMD_size_B | 2
C76, C77, C78, C79, C80, C81, C82, C83 | SMD-конденсатор | Конденсатор | 1нФ 2кВ | SMD_C1206 | 8
C86, C88, C90, C92, C105, C108, C109, C112, C114, C115, C117, C118 | SMD-конденсатор | Конденсатор | 10мкФ 16В | SMD_C0603 | 12
C100, C101, C102 | SMD-конденсатор | Конденсатор | 33нФ | SMD_C0603 | 3
C103 | SMD-конденсатор | Конденсатор | 47мкФ | SMD_C0805 | 1
C119, C121, C124, C125, C126, C127, C128, C129 | SMD-конденсатор | Конденсатор | 2.2мкФ | SMD_C0603 | 8
C120, C122, C123, C184, C185, C188 | Поляризованный SMD-конденсатор | Поляризованный конденсатор | 10мкФх50В | SMD_size_B | 6
C135, C141, C147, C153 | SMD-конденсатор | Конденсатор | 0.22мкФ 25В | SMD_C0603 | 4
C136, C137, C138, C142, C143, C144, C148, C149, C150, C154, C155, C156 | SMD-конденсатор | Конденсатор | 22мкФ | SMD_C0805 | 12
C139, C145, C151, C157 | SMD-конденсатор | Конденсатор | 10мкФ | SMD_C0805 | 4
C140, C146, C152, C158 | SMD-конденсатор | Конденсатор | 330нФ | SMD_C0402 | 4
C161, C163, C165, C167, C169, C171, C173, C175, C177, C196, C199, C200, C203, C204, C206, C253, C256, C257, C260, C261, C263 | SMD-конденсатор | GRM188C81C106MA73 | 10мкФ 16В | SMD_C0603 | 21
C179, C180 | SMD-конденсатор | Конденсатор | 47пФ | SMD_C0402 | 2
C182 | SMD-конденсатор | Конденсатор | 10нФ | SMD_C0402 | 1
C186, C189 | SMD-конденсатор | Конденсатор | 2.4нФ | SMD_C0603 | 2
C187, C190 | SMD-конденсатор | Конденсатор | 16нФ | SMD_C0603 | 2
C216, C225, C227, C233, C242, C244, C273, C282, C284, C290, C299, C301 | SMD-конденсатор | Конденсатор | NU | SMD_C0603 | 12
C217, C234, C274, C291 | SMD-конденсатор | Конденсатор | 13пФ | SMD_C0603 | 4
C218, C219, C235, C236, C275, C276, C292, C293 | SMD-конденсатор | Конденсатор | 32пФ | SMD_C0603 | 8
C220, C221, C237, C238, C277, C278, C294, C295 | SMD-конденсатор | Конденсатор | 91пФ | SMD_C0603 | 8
C224, C226, C241, C243, C281, C283, C298, C300 | SMD-конденсатор | Конденсатор | 62пФ | SMD_C0603 | 8
D1 | Circuit Board Indicator | WP130WCP/2EGW |  | WP130WCP | 1
D2, D3, D4, D5, D6 | Светодиод | SMD-LED | green | LED-0805 | 5
D7, D8 | Светодиод | SMD-LED | red | LED-0805 | 2
D9 | 4 CHANNEL LOW CAPACITANCE TVS DIODE ARRAY | DRTR5V0U4S-7 |  | SOT-363 | 1
G1 | DC-DC преобразователь | TDN 5-0922WI |  | TDN_5_WISM | 1
J1 | FMC HPC socket Array Assembly, Surface Mount, 0.050" Pitch, 400 Pins | ASP-134488-01 |  | ASP-134488-01 | 1
L1, L2, L3, L4, L5, L6, L7, L8, L10, L11, L12, L17, L18, L19, L20, L21, L22, L35, L36, L37, L38 | SMD-индуктивность | Индуктивность | 1мкГн | SMD_0805 | 21
L9 | SMD-индуктивность | SDR0805-221KL | 220мкГн | SDR0805 | 1
L13, L14, L15, L16 | SMD-индуктивность | Индуктивность | 2.2мкГн | SMD_1210 | 4
L23, L24, L29, L30, L39, L40, L45, L46 | SMD-индуктивность | Индуктивность | 50нГн | SMD_0805 | 8
L25, L26, L31, L32, L41, L42, L47, L48 | SMD-индуктивность | Индуктивность | 110нГн | SMD_0805 | 8
L27, L33, L43, L49 | SMD-индуктивность | Индуктивность | 200нГн | SMD_0805 | 4
L28, L34, L44, L50 | SMD-индуктивность | Индуктивность | 130нГн | SMD_0805 | 4
R1, R4, R5, R6, R37, R44, R49, R191, R192, R204, R217, R247, R250, R253, R254, R256, R274, R277, R280, R281, R283, R320, R323, R326, R327, R329, R347, R350, R353, R354, R356 | SMD-резистор | Резистор | 1к | SMD_0603 | 31
R2, R3, R9, R10, R12, R14, R15, R16, R17, R18, R20, R21, R23, R24, R25, R31, R48, R72, R73, R74, R80, R81, R82, R88, R89, R90, R96, R97, R98, R104, R105, R106, R124, R131, R242, R269, R315, R342 | SMD-резистор | Резистор | 100 | SMD_0603 | 38
R7, R8, R11, R13, R22, R214 | 4 Chip Resistor Array | TC124-FR-0733RL | 33 | TC124 | 6
R19, R134, R136, R138, R148, R154, R160, R166, R172, R178, R184, R190 | SMD-резистор | Резистор | 200 | SMD_0603 | 12
R26 | SMD-резистор | Резистор | 1M | SMD_1206 | 1
R27, R28, R29, R30 | SMD-резистор | Резистор | 240 | SMD_0603 | 4
R32, R46, R47, R193, R194, R212, R213 | SMD-резистор | Резистор | 33 | SMD_0603 | 7
R33 | SMD-резистор | Резистор | 10k | SMD_0603 | 1
R34, R35, R36, R53, R54, R55, R57, R58, R64, R68, R76, R84, R92, R100, R123, R125, R126, R130, R132, R133, R196, R200, R209, R215, R216, R218, R219, R220, R221, R222, R225, R226, R229, R230, R233, R234, R235, R236, R237, R238, R239, R251, R260, R261, R263, R265, R278, R287, R288, R290, R292, R298, R299, R302, R303, R306, R307, R308, R309, R310, R311, R312, R324, R333, R334, R336, R338, R351, R360, R361, R363, R365 | SMD-резистор | Резистор | 10к | SMD_0603 | 72
R38, R43, R45 | SMD-резистор | Резистор | 10M | SMD_0603 | 3
R39, R42 | SMD-резистор | Резистор | 120, 0.1% | SMD_0603 | 2
R40 | SMD-резистор | Резистор | 3.3к | SMD_0603 | 1
R41 | SMD-резистор | Резистор | 33к | SMD_0603 | 1
R50, R51, R195 | SMD-резистор | Резистор | 4.7к | SMD_0603 | 3
R52, R69, R70, R71, R77, R78, R79, R85, R86, R87, R93, R94, R95, R101, R102, R103, R108, R112, R116, R120, R127, R128, R129, R223, R224, R227, R228, R257, R259, R262, R264, R284, R286, R289, R291, R296, R297, R300, R301, R330, R332, R335, R337, R357, R359, R362, R364, R_EN2, R_EN4, R_EN6, R_EN8 | SMD-резистор | Резистор | NU | SMD_0603 | 51
R56, R62, R_EN1, R_EN3, R_EN5, R_EN7 | SMD-резистор | Резистор | 100к | SMD_0603 | 6
R59, R_FB4, R_FB5 | SMD-резистор | Резистор | 12к | SMD_0603 | 3
R60 | SMD-резистор | Резистор | 110к | SMD_0603 | 1
R61, R63, R246, R249, R273, R276, R319, R322, R346, R349 | SMD-резистор | Резистор | 0 | SMD_0603 | 10
R65, R197, R205 | SMD-резистор | Резистор | 20к | SMD_0603 | 3
R66 | SMD-резистор | Резистор | 61к | SMD_0603 | 1
R67, R75, R83, R91, R99 | SMD-резистор | Резистор | 10мОм 0.5% 100ppm/°C | SMD_1206 | 5
R107, R111, R115, R119 | SMD-резистор | Резистор | NU | SMD_1206 | 4
R109, R113, R117, R121 | SMD-резистор | Резистор | 4.87к | SMD_0603 | 4
R110, R114, R118, R122, R135, R139, R141, R143, R146, R149, R152, R155, R158, R161, R164, R167, R170, R173, R176, R179, R182, R185, R188, R207, R208, R244, R252, R255, R258, R266, R271, R279, R282, R285, R293, R317, R325, R328, R331, R339, R344, R352, R355, R358, R366 | SMD-резистор | Резистор | 10 | SMD_0603 | 45
R137, R140, R142, R147, R153, R159, R165, R171, R177, R183, R189 | SMD-резистор | Резистор | 1M | SMD_0603 | 11
R144, R145, R150, R151, R156, R157, R162, R163, R168, R169, R174, R175, R180, R181, R186, R187, R267, R268, R294, R295, R340, R341, R367, R368 | SMD-резистор | Резистор | 20 | SMD_1206 | 24
R198, R206 | SMD-резистор | Резистор | 470к | SMD_0603 | 2
R199, R202, R210 | SMD-резистор | Резистор | 47к | SMD_0603 | 3
R201 | SMD-резистор | Резистор | 5.6к | SMD_0603 | 1
R203, R211 | SMD-резистор | Резистор | 1.6к | SMD_0603 | 2
R231, R232, R243, R245, R248, R270, R272, R275, R304, R305, R316, R318, R321, R343, R345, R348 | SMD-резистор | Резистор | 49.9 | SMD_0603 | 16
R240, R313 | SMD-резистор | Резистор | 1500 | SMD_0603 | 2
R241, R314 | SMD-резистор | Резистор | 430 | SMD_0603 | 2
R369, R370 | SMD-резистор | Резистор | 4к7 | SMD_0603 | 2
R_FB1 | SMD-резистор | Резистор | 7к5 | SMD_0603 | 1
R_FB2, R_FB3 | SMD-резистор | Резистор | 15к | SMD_0603 | 2
R_FB6 | SMD-резистор | Резистор | 5к6 | SMD_0603 | 1
R_FB7 | SMD-резистор | Резистор | 16к | SMD_0603 | 1
R_FB8 | SMD-резистор | Резистор | 5к1 | SMD_0603 | 1
RJ1, RJ2 | Резистор для выбора режима | Резистор | 0 | SMD_JMP_0603 | 2
RJ3, RJ5 | Резистор для выбора режима | Резистор | 10к | SMD_JMP_0603 | 2
RJ4, RJ6 | Резистор для выбора режима | Резистор | NU | SMD_JMP_0603 | 2
RP1, RP2, RP3, RP4, RP5, RP6, RP7, RP8 | реперная метка для автоматического монтажа | Реперная метка |  | ReperPoint | 8
T1, T2, T3, T4 | RF Transformer 50Ω 0.03 to 125MHz | ADT1-6T |  | ADT1-6T | 4
TP1, TP2, TP3, TP4, TP5, TP6, TP7, TP8, TP9, TP10, TP11, TP12, TP13, TP14, TP15, TP16, TP17, TP18, TP19, TP20, TP21, TP22, TP23, TP24, TP25, TP26, TP27, TP28, TP29, TP30, TP31, TP32, TP33, TP34, TP35, TP36 | Контроль параметров платы | Точка проверки |  | TestPoint | 36
U1 | 6 Differential / 13 LVCMOS Outputs, Dual Loop Clock Generator, 3.3 V Supply, Industrial, 48-pin QFN (CP-48-1), Reel | AD9524 |  | QFN-48 | 1
U2 |  |  |  | FBGA484_A-240 | 1
U4 | Precision Instrumentation Amplifier | AD8221AR |  | SOIC-8 | 1
U5 | Аналоговый двухканальный мультиплексор | MAX309CUE |  | TSSOP-16N | 1
U6 | 18-Bit, 1.6Msps, Low Power SAR ADC with 101.2dB SNR | LTC2379CMS-18 |  | MSOP16 | 1
U7 | Single-Ended to Differential Converter/ADC Driver | LT6350CMS8 |  | MSOP-8 | 1
U8 | 0.25ppm Noise, Low Drift Precision References | LTC6655LNBHMS8-5 |  | MSOP-8 | 1
U9, U40, U43, U47, U50 | Rail-to-Rail Input/Output Amplifiers, 3.1 nV/√Hz, 1 mA, 180 MHz | ADA4807-1 |  | SOT23-6 | 5
U10, U12 | 20 V, 200 mA, Low Noise, CMOS LDO Linear Regulator | ADP7118AUJZ-R7 |  | TSOT-5 | 2
U11, U13 | –28 V, −200 mA, Low Noise, Linear Regulator | ADP7182AUJZ-R7 |  | TSOT-5 | 2
U14, U15, U16, U17, U18 | High-Side or Low-Side Measurement, | INA226 |  | VSSOP-10 | 5
U19, U20, U21, U22 | Buck Converter | TPS62913RPUR |  | RPU0010A | 4
U23, U24 | Датчик температуры I2C | TMP1075DSG |  | WSON-8 | 2
U25, U26, U27, U28, U29, U30, U31, U32, U33, U38, U42, U45, U49, U52 | TinyLogic UHS Triple Buffer | NC7NZ34K8X |  | US-8 | 14
U34 | USB TO BASIC UART IC | FT234XD |  | DFN-12 | 1
U35, U36 | 2.7 - 23 V, 5.5 A, 28-mΩ True Reverse Current Blocking eFuse with Input | TPS259474LRPW |  | VQFN-HR-10 | 2
U37 | Programmable NOR flash memory | S25FL128SAGNFV000 |  | WSON-8_6x8 | 1
U39, U46 | Dual 14-Bit Digital-to-Analog Converter, 250 Msps, -40 to +85 degC, CP-72-1, Pb-Free, Tray | AD9746BCPZ |  | LFCSP-72 | 2
U41, U44, U48, U51 | Dual output clock buffer | LTC6957IDD-3 |  | DFN-12_EP_3x3_0.45 | 4
VD1, VD2, VD3, VD18, VD19, VD20, VD21 | ESD защитные диоды | PESD3V3L1BA |  | SOD-323 | 7
VD4, VD5 | ESD защитные диоды | PESDxL1BA |  | SOD-323 | 2
VD6, VD7, VD8, VD9, VD10, VD11, VD12, VD13, VD14, VD15 | Double ESD protection diodes | PESD5V2S2UT |  | SOT-23 | 10
VD16, VD17 | ESD защитные диоды | PESD5V0L1BA |  | SOD-323 | 2
X1, X2, X3, X4, X8, X9, X11 | LEMO Connector, coax 1-pin | EPK.00.250.NTN |  | EPK.00.250.NTN | 7
X5 | LEMO Connector, coax 2-pin | EPG.0B.302.HLN |  | EPG.0B.302.HLN | 1
X6, X7, X30, X32, X35, X37, X40, X42, X45, X47 | Jumper, 3-Pin, Dual row | Jumper 3-pin |  | PLS-3 | 10
X10 | Header, 20-Pin, Dual row | PLD2-20 |  | PLD2-20 | 1
X12 | Вилка на плату угловая 4.2мм 8pin со втулками | KLS1-4.20-2X05-RW (DS1073-01-2x4) |  | KLS1-4.20-2X04 | 1
X13, X14, X15, X16, X17, X18, X19, X20, X21, X31, X36, X41, X46 | Jumper, 2-Pin, Dual row | Jumper 2-pin |  | PLS-2 | 13
X22, X33, X34, X38, X39, X43, X44, X48, X49 | Header, 4-Pin, Single row | Header 1X4 |  | PLS-4 | 9
X23 | MicroUSB bottom mount receptacle, B-type | SD-105017-001 |  | MicroUSB-Molex-105017 | 1
X24 | Header, 10-Pin, Dual row | DS1013-10R |  | DS1013-10R | 1
X25, X26, X27, X28, X29 | Header, 10-Pin, Dual row | PLD2-10 |  | PLD2-10 | 5
Y1 | XTAL OSC VCXO 50.0000MHZ CMOS | CVHD-950-100.000 |  | FP-CVHD-950 | 1
Y2 | Crystall oscillator, CMOS, 3.3V, SMD7050, 100 МГц | XG-1000CA |  | SMD_7050_Crystal_Oscillator | 1