## llrf_afe
Designator | Назначение | Наименование | Footprint | Quantity | Value
C1, C13, C15, C36, C48, C50, C71, C83, C85, C106, C118, C120 | SMD-конденсатор | Конденсатор | SMD_C0603 | 12 | NU
C2, C37, C72, C107 | SMD-конденсатор | Конденсатор | SMD_C0603 | 4 | 13пФ
C3, C4, C38, C39, C73, C74, C108, C109 | SMD-конденсатор | Конденсатор | SMD_C0603 | 8 | 31пФ
C5, C6, C40, C41, C75, C76, C110, C111 | SMD-конденсатор | Конденсатор | SMD_C0603 | 8 | 90пФ
C7, C8, C9, C16, C17, C18, C19, C23, C24, C30, C42, C43, C44, C51, C52, C53, C54, C58, C59, C65, C77, C78, C79, C86, C87, C88, C89, C93, C94, C100, C112, C113, C114, C121, C122, C123, C124, C128, C129, C135, C141, C149, C154, C155, C156, C157, C158, C160, C162, C164, C165, C166, C173, C174, C194, C242, C243, C244, C245, C246, C259, C260, C262, C264, C266, C268, C270, C272, C274, C276, C278, C281, C283 | SMD-конденсатор | Конденсатор | SMD_C0402 | 73 | 0.1мкФ
C11, C20, C21, C46, C55, C56, C81, C90, C91, C116, C125, C126, C143, C144, C145, C146, C167, C168, C169, C170 | SMD-конденсатор | GRM033D70J105ME01 | SMD_C0603 | 20 | 1мкФ 6.3В X7T
C12, C14, C47, C49, C82, C84, C117, C119 | SMD-конденсатор | Конденсатор | SMD_C0603 | 8 | 62пФ
C22, C25, C26, C29, C31, C32, C35, C57, C60, C61, C64, C66, C67, C70, C92, C95, C96, C99, C101, C102, C105, C127, C130, C131, C134, C136, C137, C140, C172, C196, C198, C200, C202, C204, C217, C220, C221, C224, C226, C227, C229, C249, C252, C255, C258, C261, C263, C265, C267, C269, C271, C273, C275, C277 | SMD-конденсатор | GRM188C81C106MA73 | SMD_C0603 | 54 | 10мкФ 16В
C27, C28, C33, C34, C62, C63, C68, C69, C97, C98, C103, C104, C132, C133, C138, C139, C195, C197, C199, C201, C203, C205, C206, C208, C209, C210, C211, C216, C218, C219, C222, C223, C225, C228 | SMD-конденсатор | Конденсатор | SMD_C0603 | 34 | 0.1мкФ
C142 | SMD-конденсатор | Конденсатор | SMD_C0402 | 1 | 0.33мкФ
C147 | SMD-конденсатор | Конденсатор | SMD_C0402 | 1 | 1нФ
C148 | SMD-конденсатор | Конденсатор | SMD_C0402 | 1 | 0.3мкФ
C150, C151 | SMD-конденсатор | Конденсатор | SMD_C0402 | 2 | 0.47мкФ
C152, C153, C159, C161, C163, C171 | 3 Terminals Low ESL Chip Multilayer Ceramic Capacitors (EMIFIL) for General Purpose | NFM15PC105D0J3 | 3pol_SMD0402 | 6 | 1мкФ
C175, C176, C177, C178, C179, C180, C181, C182, C183, C184, C185, C186, C187, C188, C189, C190, C191, C192, C193 | 3 Terminals Low ESL Chip Multilayer Ceramic Capacitors (EMIFIL) for General Purpose | NFM15PC104D0J3 | 3pol_SMD0402 | 19 | 0.1мкФ
C207 | SMD-конденсатор | Конденсатор | SMD_C0603 | 1 | 100нФ
C212, C213, C214 | SMD-конденсатор | Конденсатор | SMD_C0603 | 3 | 33нФ
C215 | SMD-конденсатор | Конденсатор | SMD_C0805 | 1 | 47мкФ
C230 | SMD-конденсатор | Конденсатор | SMD_C0402 | 1 | 10мкФ
C231, C233, C236, C237, C238, C239, C240, C241 | SMD-конденсатор | Конденсатор | SMD_C0603 | 8 | 2.2мкФ
C232, C234, C235, C284, C285, C288 | Поляризованный SMD-конденсатор | Поляризованный конденсатор | SMD_size_B | 6 | 10мкФх50В
C247, C248, C250, C251, C253, C254, C256, C257 | SMD-конденсатор | GRM033R61E224ME01 | SMD_C0603 | 8 | 0.22мкФ 25В X5R
C279, C280 | SMD-конденсатор | Конденсатор | SMD_C0402 | 2 | 47пФ
C282 | SMD-конденсатор | Конденсатор | SMD_C0402 | 1 | 10нФ
C286, C289 | SMD-конденсатор | Конденсатор | SMD_C0402 | 2 | 2.4нФ
C287, C290 | SMD-конденсатор | Конденсатор | SMD_C0402 | 2 | 16нФ
D1 | 4 CHANNEL LOW CAPACITANCE TVS DIODE ARRAY | DRTR5V0U4S-7 | SOT-363 | 1
D2, D3, D4, D5, D6 | Светодиод | SMD-LED | LED-0805 | 5 | green
D7, D8 | Светодиод | SMD-LED | LED-0805 | 2 | red
G1 | DC-DC преобразователь | TDN 5-0922WI | TDN_5_WISM | 1
G2, G3, G4, G5 | 17-V Input 3-A Step-Down Converter MicroSiP™ Module with Integrated Inductor | TPS82130 | uSiL-8 | 4
J1 | FMC HPC. Terminal Array Assembly, Surface Mount, 0.050" Pitch, 400 Pins | ASP-134486-01 | ASP-134486-01 | 1
L1, L2, L11, L12, L21, L22, L31, L32 | SMD-индуктивность | Индуктивность | SMD_0805 | 8 | 50нГн
L3, L4, L13, L14, L23, L24, L33, L34 | SMD-индуктивность | Индуктивность | SMD_0805 | 8 | 110нГн
L5, L15, L25, L35 | SMD-индуктивность | Индуктивность | SMD_0805 | 4 | 200нГн
L6, L16, L26, L36 | SMD-индуктивность | Индуктивность | SMD_0805 | 4 | 130нГн
L7, L8, L9, L10, L17, L18, L19, L20, L27, L28, L29, L30, L37, L38, L39, L40, L41, L42, L43, L44, L45, L46, L48, L49, L50, L51, L52 | SMD-индуктивность | Индуктивность | SMD_0805 | 27 | 1мкГн
L47 | SMD-индуктивность | SDR0805-221KL | SDR0805 | 1 | 220мкГн
R1, R16, R24, R39, R47, R62, R70, R85, R94, R95, R99, R100, R117, R139, R140, R141, R145, R146, R147, R151, R152, R153, R157, R158, R159, R163, R164, R165, R183, R190 | SMD-резистор | Резистор | SMD_0603 | 30 | 100
R2, R6, R11, R14, R15, R25, R29, R34, R37, R38, R48, R52, R57, R60, R61, R71, R75, R80, R83, R84 | SMD-резистор | Резистор | SMD_0603 | 20 | 49.9
R3, R7, R13, R26, R30, R36, R49, R53, R59, R72, R76, R82, R101, R102, R103, R104, R105, R122, R123, R124, R126, R127, R133, R137, R143, R149, R155, R161, R182, R184, R185, R189, R191, R192, R288, R297 | SMD-резистор | Резистор | SMD_0603 | 36 | 10к
R4, R12, R19, R27, R35, R42, R50, R58, R65, R73, R81, R88, R168, R171, R174, R177, R195, R199, R203, R207, R211, R215, R220, R224, R229, R233, R238, R242, R247, R251, R256, R260, R265, R269, R274, R278, R295, R296 | SMD-резистор | Резистор | SMD_0603 | 38 | 10
R5, R8, R28, R31, R51, R54, R74, R77, R121, R138, R144, R150, R156, R162, R166, R167, R169, R170, R172, R173, R175, R176, R179, R180, R181, R186, R187, R188, R_EN2, R_EN4, R_EN6, R_EN8, R_SCL1, R_SCL2, R_SCL3, R_SCL4, R_SCL5, R_SDA1, R_SDA2, R_SDA3, R_SDA4, R_SDA5 | SMD-резистор | Резистор | SMD_0603 | 42 | NU
R9, R10, R17, R18, R32, R33, R40, R41, R55, R56, R63, R64, R78, R79, R86, R87, R93, R96, R97, R98, R106, R113, R118, R292 | SMD-резистор | Резистор | SMD_0603 | 24 | 1к
R20, R21, R43, R44, R66, R67, R89, R90, R212, R213, R221, R222, R230, R231, R239, R240, R248, R249, R257, R258, R266, R267, R275, R276 | SMD-резистор | Резистор | SMD_1206 | 24 | 20
R22, R23, R45, R46, R68, R69, R91, R92, R178, R193, R196, R200, R204, R209, R210, R214, R218, R219, R223, R227, R228, R232, R236, R237, R241, R245, R246, R250, R254, R255, R259, R263, R264, R268, R272, R273, R277 | SMD-резистор | Резистор | SMD_0603 | 37 | 10k
R107, R112, R114 | SMD-резистор | Резистор | SMD_0603 | 3 | 10M
R108 | SMD-резистор | Резистор | SMD_0805 | 1 | 120, 0.1%
R109, R119, R120 | SMD-резистор | Резистор | SMD_0603 | 3 | 4.7к
R110 | SMD-резистор | Резистор | SMD_0603 | 1 | 33к2
R111 | SMD-резистор | Резистор | SMD_0603 | 1 | 120, 0.1%
R115, R116 | SMD-резистор | Резистор | SMD_0603 | 2 | 33
R125, R131, R_EN1, R_EN3, R_EN5, R_EN7, R_FB1, R_FB5 | SMD-резистор | Резистор | SMD_0603 | 8 | 100к
R128 | SMD-резистор | Резистор | SMD_0603 | 1 | 12к
R129 | SMD-резистор | Резистор | SMD_0603 | 1 | 110к
R130, R132 | SMD-резистор | Резистор | SMD_0603 | 2 | 0
R134, R285, R293 | SMD-резистор | Резистор | SMD_0603 | 3 | 20к
R135 | SMD-резистор | Резистор | SMD_0603 | 1 | 61к
R136, R142, R148, R154, R160 | SMD-резистор | PE1206DRM470R01L | SMD_1206 | 5 | 10мОм
R194, R198, R202, R206, R216, R225, R234, R243, R252, R261, R270, R279 | SMD-резистор | Резистор | SMD_0603 | 12 | 200
R197, R201, R205, R208, R217, R226, R235, R244, R253, R262, R271, R280 | SMD-резистор | Резистор | SMD_0603 | 12 | 1M
R281, R282 | SMD-резистор | PE1206DRM470R01L | SMD_1206 | 2 | 33
R283 | SMD-резистор | PE1206DRM470R01L | SMD_1206 | 1 | 4.7к
R284 | SMD-резистор | PE1206DRM470R01L | SMD_1206 | 1 | 10к
R286, R294 | SMD-резистор | Резистор | SMD_0603 | 2 | 470к
R287, R290, R298, R_FB6, R_FB8 | SMD-резистор | Резистор | SMD_0603 | 5 | 47к
R289 | SMD-резистор | Резистор | SMD_0603 | 1 | 5.6к
R291, R299 | SMD-резистор | Резистор | SMD_0603 | 2 | 1.6к
R_FB2 | SMD-резистор | Резистор | SMD_0603 | 1 | 200к
R_FB3, R_FB7 | SMD-резистор | Резистор | SMD_0603 | 2 | 150к
R_FB4 | SMD-резистор | Резистор | SMD_0603 | 1 | 120к
T1, T2, T3, T4 | RF Transformer 50Ω 0.03 to 125MHz | ADT1-6T | ADT1-6T | 4
U1, U5, U9, U13 | 14-Bit, 210 MSPS DAC | AD9744ACPZ | QFN-32 | 4
U2, U6, U10, U14, U24 | Rail-to-Rail Input/Output Amplifiers, 3.1 nV/√Hz, 1 mA, 180 MHz | ADA4807-1 | SOT23-6 | 5
U3, U7, U11, U15 | Компаратор | MAX961ESA | SOIC-8 | 4
U4, U8, U12, U16, U36, U37, U38, U39, U40, U41, U42, U43, U44 | Quadruple Bus Buffer Gate With 3-State Outputs | SN74LVC125A | TSSOP-14 | 13
U17 | 6 Differential / 13 LVCMOS Outputs, Dual Loop Clock Generator, 3.3 V Supply, Industrial, 48-pin QFN (CP-48-1), Reel | AD9524 | QFN-48 | 1
U18 | MAX 10 Family, 1.15 to 1.25 V Supply, 246 I/O Pins, 8000 Logic Elements, 324-Pin UBGA, Speed Grade 8, Commercial Temperature, RoHS | 10M04DCU324 | UBGA-324 | 1
U19 | Precision Instrumentation Amplifier | AD8221AR | SOIC-8 | 1
U20 | Аналоговый двухканальный мультиплексор | MAX309CUE | TSSOP-16N | 1
U21 | 18-Bit, 1.6Msps, Low Power SAR ADC with 101.2dB SNR | LTC2379CMS-18 | MSOP16 | 1
U22 | Single-Ended to Differential Converter/ADC Driver | LT6350CMS8 | MSOP-8 | 1
U23 | 0.25ppm Noise, Low Drift Precision References | LTC6655LNBHMS8-5 | MSOP-8 | 1
U25, U27 | 20 V, 200 mA, Low Noise, CMOS LDO Linear Regulator | ADP7118AUJZ-R7 | TSOT-5 | 2
U26, U28 | –28 V, −200 mA, Low Noise, Linear Regulator | ADP7182AUJZ-R7 | TSOT-5 | 2
U29, U30, U31, U32, U33 | High-Side or Low-Side Measurement, | INA226 | VSSOP-10 | 5
U34, U35 | Датчик температуры I2C | TMP1075DSG | WSON-8 | 2
U45 | USB TO BASIC UART IC | FT234XD | DFN-12 | 1
U46, U47 | 2.7 - 23 V, 5.5 A, 28-mΩ True Reverse Current Blocking eFuse with Input | TPS259474LRPW | VQFN-HR-10 | 2
VD1, VD2, VD3, VD4, VD5, VD6, VD7 | ESD защитные диоды | PESD3V3L1BA | SOD-323 | 7
VD8, VD9, VD20, VD21 | ESD защитные диоды | PESDxL1BA | SOD-323 | 4
VD10, VD11, VD12, VD13, VD14, VD15, VD16, VD17, VD18, VD19 | Double ESD protection diodes | PESD5V2S2UT | SOT-23 | 10
X1, X3, X4, X5, X7, X8, X9, X11, X12, X13, X15, X16, X22, X23, X31, X32, X33, X34, X35, X36, X37, X38 | Jumper, 3-Pin, Dual row | Jumper 3-pin | PLS-3 | 22
X2, X6, X10, X14, X30 | Jumper, 2-Pin, Dual row | Jumper 2-pin | PLS-2 | 5
X17, X18, X19, X20, X24, X25, X27 | LEMO Connector, coax 1-pin | EPK.00.250.NTN | EPK.00.250.NTN | 7
X21 | LEMO Connector, coax 2-pin | EPG.0B.302.HLN | EPG.0B.302.HLN | 1
X26 | Header, 20-Pin, Dual row | PLD2-20 | PLD2-20 | 1
X28 | BH-10R (DS1013-10R) (IDC-10MR), Вилка на плату угловая 10 конт. 2.54мм | DS1013-10R | DS1013-10R | 1
X29 | Вилка на плату угловая 4.2мм 8pin со втулками | KLS1-4.20-2X05-RW (DS1073-01-2x4) | KLS1-4.20-2X04 | 1
X39 | MicroUSB bottom mount receptacle, B-type | SD-105017-001 | MicroUSB-Molex-105017 | 1
Y1 | XTAL OSC VCXO 100.0000MHZ CMOS | CVHD-950-100.000 | FP-CVHD-950 | 1
Y2 | Crystal oscillator, LVDS | SG5032VAN100.0MHz | VCO_6_50x32 | 1